## IP fragmentation
Length | Remaining | ID | MF Flag | Offset | MTU | Size | ID | Data = size - IP header
1500 | 4000 | x | 1 | 0 | 1500 | 4000 | x | 3980
1500 | 2500 | x | 1 | 185
1500 | 1000 | x | 0 | 370
Length | Remaining | ID | MF Flag | Offset | MTU | Size | ID | Data = size - IP header
1500 | 5540 | 2222 | 1 | 0 | 1500 | 5540 | 2222 | 5520
1500 | 4040 | 2222 | 1 | 185
1500 | 2540 | 2222 | 1 | 370
1500 | 1040 | 2222 | 0 | 555 |  |  |  | http://fixmycode.github.io/IPFCalc/
0 | 0
Q7). IP Packets on a certain network can carry a maximum of only 500 Bytes in the data portion. An application using TCP/IP on a node on this network generates a TCP segment with 1,000 Bytes in the data portion. How many IP packets are transmitted to carry this TCP segment, and what are their sizes (including the header)?
Answer: TCP segment size = Payload + Header = 1020 Bytes. IP packet can carry a maximum of 500 bytes in the data portion. 500 is not exactly divisible by 8 (500/8 = 62.5). We use the lower value 62*8 = 496 bytes. The 3 IP packets will have the following sizes (including the IP headers).
F1: 496 + 20 = 516 Bytes :: Offset=0, MF=1
F2: 496 + 20 = 516 Bytes:: Offset=62, MF=1
F3: 28 + 20 = 48 Bytes :: Offset=124, MF=0
Note on D4: [Threaded comment] Your version of Excel allows you to read this threaded comment; however, any edits to it will get removed if the file is opened in a newer version of Excel. Learn more: https://go.microsoft.com/fwlink/?linkid=870924 Comment: if this is 0, then it is the end of the fragments

## Design the subnets
201.70.64.0 | subnets needed | next 2^ | power
| 6 | 8 | 3
total number of 1s in the subnet mask
27
11111111 11111111 11111111 11100000
the red part represents the subnets and the green part represents the number of addresses in each subnet

## Dijkstra’s algorithm
Step | N' | D(B), P(B) | D(C), P(C) | D(D), P(D) | D(E), P(E) | D(F), P(F) | D(G), P(G)
0 | A | 2,A | inf | inf | inf | 3,A | 3,A
1 | AB |  | 7,B | inf | inf | 3,A | 3,A
2 | ABF |  | 7,B | inf | 5,F |  | 3,A
3 | ABFG |  | 5,G | 10,G | 4,G
4 | ABFGE |  | 5,G | 8,E
5 | ABFGEC |  |  | 7,C
6 | ABFGECD
Destination | Outgoing link
B | (A,B)
C | (A,G)
D | (A,G)
E | (A,G)
F | (A,F)
G | (A,G)
Node A |  | Via |  |  | min DV
|  | B | F | G |  |  |  | Node A |  | Via |  |  | min DV
To | B | 2 | inf | inf | 2 |  |  |  |  | B | F | G
| G | inf | 3 | inf | 3 |  |  | To | B | 2 | inf | inf | 2
| F | inf | inf | 3 | 3 |  |  |  | F | inf | 3 | 6 | 3
[9 empty] | G | inf | 6 | 3 | 3
Node B |  | Via |  | min DV |  |  |  |  | C | 7 | inf | 5 | 5
|  | A | C | [5 empty] | D | inf | inf | 10 | 10
To | A | 2 | inf | 2 |  |  |  |  | E | inf | 5 | 4 | 4
| C | inf | 5 | 5
Node F |  | Via |  |  | min DV
|  | A | E | G
To | A | 3 | inf | inf | 3
| E | inf | 2 | inf | 2
| G | inf | inf | 3 | 3
Node G |  | Via |  |  |  |  | min DV
|  | A | C | D | E | F
To | A | 3 | inf | inf | inf | inf | 3
| C | inf | 2 | inf | inf | inf | 2
| D | inf | inf | 7 | inf | inf | 7
| E | inf | inf | inf | 1 | inf | 1
| F | inf | inf | inf | inf | 3 | 3