## IP fragmentation
Length | Remaining | ID | MF Flag | Offset | MTU | Size | ID | Data = size - IP header
1500 | 4000 | x | 1 | 0 | 1500 | 4000 | x | 3980
1500 | 2500 | x | 1 | 185
1500 | 1000 | x | 0 | 370
Length | Remaining | ID | MF Flag | Offset | MTU | Size | ID | Data = size - IP header
1500 | 5540 | 2222 | 1 | 0 | 1500 | 5540 | 2222 | 5520
1500 | 4040 | 2222 | 1 | 185
1500 | 2540 | 2222 | 1 | 370
1500 | 1040 | 2222 | 0 | 555 |  |  |  | http://fixmycode.github.io/IPFCalc/
0 | 0
Q7). IP Packets on a certain network can carry a maximum of only 500 Bytes in the data portion. An application using TCP/IP on a node on this network generates a TCP segment with 1,000 Bytes in the data portion. How many IP packets are transmitted to carry this TCP segment, and what are their sizes (including the header)?
Answer: TCP segment size = Payload + Header = 1020 Bytes. IP packet can carry a maximum of 500 bytes in the data portion. 500 is not exactly divisible by 8 (500/8 = 62.5). We use the lower value 62*8 = 496 bytes. The 3 IP packets will have the following sizes (including the IP headers).
F1: 496 + 20 = 516 Bytes :: Offset=0, MF=1
F2: 496 + 20 = 516 Bytes:: Offset=62, MF=1
F3: 28 + 20 = 48 Bytes :: Offset=124, MF=0
Note on D4: [Threaded comment] Your version of Excel allows you to read this threaded comment; however, any edits to it will get removed if the file is opened in a newer version of Excel. Learn more: https://go.microsoft.com/fwlink/?linkid=870924 Comment: if this is 0, then it is the end of the fragments

## Design the subnets
201.70.64.0 | subnets needed | next 2^ |  | power
| 6 | 8 |  | 3
total number of 1s in the subnet mask
27
11111111 11111111 11111111 11100000
the red part represents the subnets and the green part represents the number of addresses in each subnet
https://www.browserling.com/tools/ip-to-bin
https://www.browserling.com/tools/bin-to-ip
| Interface | from | to | Binary
128.8.16.0/20 | port 1 | 128.8.16.1 | 128.8.31.254 | 10000000.00001000.00010000.00000000
128.8.24.0/21 | port 2 | 128.8.24.1 | 128.8.31.254 | 10000000.00001000.00011000.00000000
128.8.128.0/24 | port 3 | 128.8.128.1 | 128.8.128.254 | 10000000.00001000.10000000.00000000
128.8.128.0/28 | port 4 | 128.8.128.1 | 128.8.128.14 | 10000000.00001000.10000000.00000000
default | port 5
128.8.128.252 | port 3
128.8.128.5 | port 4 |  |  | 10000000.00001000.10000000.00000101
128.8.25.223 | port 2 |  |  | 10000000.00001000.00011001.11011111
155.128.45.21 | default
MAC address is different from IP address. 48 bits long hexadecimal colon notion
Because we need to use the IP addresses to decide forwarding tables, the source and destination IP addresses are not changed from end to end
A E and the router uses ARP to determine the physical addresses required for data link layer frame
ARP

## Dijkstra’s algorithm
Step | N' | D(B), P(B) | D(C), P(C) | D(D), P(D) | D(E), P(E) | D(F), P(F) | D(G), P(G)
0 | A | 2,A | inf | inf | inf | 3,A | 3,A
1 | AB |  | 7,B | inf | inf | 3,A | 3,A
2 | ABF |  | 7,B | inf | 5,F |  | 3,A
3 | ABFG |  | 5,G | 10,G | 4,G
4 | ABFGE |  | 5,G | 8,E
5 | ABFGEC |  |  | 7,C
6 | ABFGECD
Destination | Outgoing link
B | (A,B)
C | (A,G)
D | (A,G)
E | (A,G)
F | (A,F)
G | (A,G)
Node A |  | Via |  |  | min DV
|  | B | F | G |  |  |  | Node A |  | Via |  |  | min DV
To | B | 2 | inf | inf | 2 |  |  |  |  | B | F | G
| G | inf | 3 | inf | 3 |  |  | To | B | 2 | inf | inf | 2
| F | inf | inf | 3 | 3 |  |  |  | F | inf | 3 | 6 | 3
[9 empty] | G | inf | 6 | 3 | 3
Node B |  | Via |  | min DV |  |  |  |  | C | 7 | inf | 5 | 5
|  | A | C | [5 empty] | D | inf | inf | 10 | 10
To | A | 2 | inf | 2 |  |  |  |  | E | inf | 5 | 4 | 4
| C | inf | 5 | 5
Node F |  | Via |  |  | min DV
|  | A | E | G
To | A | 3 | inf | inf | 3
| E | inf | 2 | inf | 2
| G | inf | inf | 3 | 3
Node G |  | Via |  |  |  |  | min DV
|  | A | C | D | E | F
To | A | 3 | inf | inf | inf | inf | 3
| C | inf | 2 | inf | inf | inf | 2
| D | inf | inf | 7 | inf | inf | 7
| E | inf | inf | inf | 1 | inf | 1
| F | inf | inf | inf | inf | 3 | 3

## CSMACD
Backoff algorithm
if station A and station B draw the same number, there will be a collision again, the set will be bigger so possibility of getting same number is less

## Wifi
Hidden Terminal problem:
Hidden terminal problem refers to a scenario whereby two nodes that cannot hear each other attempt to communicate to an intermediate node that can hear both of them. This means carrier sensing does not detect whether a transmission to the intermediate node will face any collision as the channel is found clear by both the nodes.
How 802.11 works:
CSMA/CA
(1) Distributed Coordination Function (DCF)
If sender senses channel idle for DIFS then transmit entire frame.
If sender senses channel busy, then use random backoff time to wait for channel idel.
If receiver succefully receives frame, then return ACK after SIFS.
(2) For some long data frames, RTS-CTS
Sender transmits small request-to-send(RTS) to receiver. If successful, receiver broadcasts clear-to-send(CTS) to all nodes as response. Then sender will start tranmist data frame, while other senders defer transmissions.
Q: There are two coffee shops next to each other. Two different ISPs (ISP-1 and ISP-2) each with a unique SSID provide 802.11 based Wi-Fi access to the coffee shops. Accidentally, both the ISPs configure their APs to operate on channel 11 not aware that their wireless coverage almost completely overlaps being too close to each other. Now consider two wireless hosts, one associated with ISP-1 and the other associated with ISP-2, that try to access the Internet simultaneously. Will communication be at all possible for the wireless hosts? Answer YES or NO and BRIEFLY explain why.
Solution:
Yes. Communication can still be possible because of 802.11 using CSMA/CA on a shared medium. RTS-CTS will be used between each hosts and APs to avoid collisions, or any collisions will be handled with binary exponential back off.
A is sending data to B, C can't hear this, and therefore C is able to send a message to D if using Carrier sensing scheme.
Before data is sent, RTS and CTS are to be sent.

## CRC
Find R | Check correct

## ARP
Question: how to determine interface’s MAC address knowing its IP address? | An ARP query is encapsulated in a broadcast Ethernet frame. All nodes that receive it will process this frame. There is a type field in the Ethernet header which tells the receiving host where it should pass on the frame. ARP frames have a specific value.
Addressing: routing in same LAN

## Security Questions
type of attack | what's happening | Solution
ciphertext-only attack | Trudy has ciphertext she can analyze
known-plaintext attack | Trudy has (part of) plaintext corresponding to ciphertext
chosen-plaintext attack? | Trudy can get ciphertext for chosen plaintext
Playback attack | Trudy records Alice’s packet and later plays it back to Bob | Nonce
man in the middle attack | Trudy poses as Alice (to Bob) and as Bob (to Alice) | Digital Signature | Message integrity & Non-repudiation
Nonce | A nonce is used to ensure that the person being authenticated is “live.” Nonces thus are used to combat playback attacks.
The internet BGP routing protocol uses a MAC rather than public key | Signing messages using public key encryption is computationally expensive. MACs are much more computationally efficient. Hence BGP resorts to using MAC.
Message Integrity and MAC | One requirement of a MAC is that given a message M, it is very difficult to find another message M’ that has the same message digest and, as a corollary, that given a MAC it is difficult to find a message M’’ that has that given MAC value. We have “message integrity” in the sense that we have reasonable confidence that given a message M and its signed MAC that the message was not altered since the MAC was computed and signed. This is not true of the Internet checksum, where we have seen that it is easy to find two messages with the same Internet checksum
Network Security
confidentiality | only sender, intended receiver should “understand” message contents
authentication | sender, receiver want to confirm identity of each other
message integrity | sender, receiver want to ensure message not altered (in transit, or afterwards) without detection
access and availability | services must be accessible and available to users
symmetric key crypto | public key crypto
requires sender, receiver know shared secret key | radically different approach
example: AES, DES, RC4 | sender, receiver do not share secret key
public encryption key known to all, private decryption key known only to receiver

## RSA
1. choose two large prime numbers p, q |  |  |  | Suppose you wish to send a message that is digitally signed using the RSA public key encryption. Your RSA public key is (65, 35), and that of your partner is (55, 23). If the message you are sending leads to a message digest of 2, what is the value of the digitally signed message digest that you will send to your partner?
2. compute n = pq, z = (p-1)(q-1)
https://www.calculatorsoup.com/calculators/math/prime-factors.php
prime factorisation 65, we have p = 13, q = 5
z = (p-1)(q-1)
3. choose e (with e<n) that has no common factors |  |  |  | My public key: n = 65, e = 35
with z (e, z are “relatively prime”). |  |  |  | My partner’s key: n = 55, e = 23. I can ignore this.
https://www.mathsisfun.com/numbers/coprime-calculator.html |  |  |  | I need to sign the message digest (H(m)) with my private key, so I need to find a value for d.
Since 65 = 5 x 13, I can say p = 5 and q = 13.
4. choose d such that ed-1 is exactly divisible by z. |  | RSA public key
|  | n | 55 | public key 1st number
5. private key is (65,59) |  | e | 23 | public key 2nd number
|  | p | 5
6.to encrypt message m (<n), compute | c = m^e mod n | q | 11 |  | 55 | check button
message digest of 2 |  | p-1 | 4
|  | q-1 | 10
2^59 mod 65 |  | z | 40
|  | d | 7 | change this value to make ed-1=0
Therefore, c is the encrypted digital signature that I will send my partner |  | ed - 1 | 0
|  | message bit | 2
My partner can then decrypt using my public key = c^e mod n = 2. |  | c in step 6 | 18 | use python if error

## RSA encoder
1. choose two large prime numbers p, q |  |  |  | An RSA public-key algorithm is used for communicating characters of the English alphabet with plaintext 1 representing A, 2 representing B, 3 representing C and so on. Plaintext 27 represents a blank space character. The public key pair is (e, n) = (27, 55) i.e. ciphertext C is obtained form the plaintext P using the formula, C = P^27 mod 55. Determine the plaintext message corresponding to the following ciphertext. Each ciphertext number in parenthesis corresponds to a single plaintext character.
2. compute n = pq, z = (p-1)(q-1)
https://www.calculatorsoup.com/calculators/math/prime-factors.php
prime factorisation 65, we have p = 13, q = 5
z = (p-1)(q-1)
3. choose e (with e<n) that has no common factors
with z (e, z are “relatively prime”).
https://www.mathsisfun.com/numbers/coprime-calculator.html |  |  |  | (2) (1) (36) (36) (20) (3) (2) (5) (23) (4) (49) (1) (20) (24)
4. choose d such that ed-1 is exactly divisible by z. |  | RSA public key
|  | n | 33 | public key 1st number |  |  | plain text | m | cipher text
5. private key is (65,59) |  | e | 9 | public key 2nd number |  |  | H | 8 | 29
|  | p | 3 |  |  |  | E | 5 | 20
6.to encrypt message m (<n), compute | c = m^e mod n | q | 11 |  | 33 | check button | L | 12 | 12
message digest of 2 |  | p-1 | 2 |  |  |  | L | 12 | 12
|  | q-1 | 10 |  |  |  | O | 15 | 3
2^59 mod 65 |  | z | 20
|  | d | 9 | change this value to make ed-1=0
Therefore, c is the encrypted digital signature that I will send my partner |  | ed - 1 | 0
|  | m | 15
My partner can then decrypt using my public key = c^e mod n = 2. |  | cipher text | 3 | use python if error

## RSA decoder
1. choose two large prime numbers p, q |  |  |  | An RSA public-key algorithm is used for communicating characters of the English alphabet with plaintext 1 representing A, 2 representing B, 3 representing C and so on. Plaintext 27 represents a blank space character. The public key pair is (e, n) = (27, 55) i.e. ciphertext C is obtained form the plaintext P using the formula, C = P^27 mod 55. Determine the plaintext message corresponding to the following ciphertext. Each ciphertext number in parenthesis corresponds to a single plaintext character.
2. compute n = pq, z = (p-1)(q-1)
https://www.calculatorsoup.com/calculators/math/prime-factors.php
prime factorisation 65, we have p = 13, q = 5
z = (p-1)(q-1)
3. choose e (with e<n) that has no common factors
with z (e, z are “relatively prime”).
https://www.mathsisfun.com/numbers/coprime-calculator.html |  |  |  | (2) (1) (36) (36) (20) (3) (2) (5) (23) (4) (49) (1) (20) (24)
4. choose d such that ed-1 is exactly divisible by z. |  | RSA public key
|  | n | 55 | public key 1st number |  |  | cipher | m | plain text
5. private key is (65,59) |  | e | 27 | public key 2nd number |  |  | 2 | 8 | H
|  | p | 5 |  |  |  | 1 | 1 | A
6.to encrypt message m (<n), compute | c = m^e mod n | q | 11 |  | 55 | check button | 36 | 16 | P
message digest of 2 |  | p-1 | 4 |  |  |  | 36 | 16 | P
|  | q-1 | 10 |  |  |  | 20 | 25 | Y
2^59 mod 65 |  | z | 40 |  |  |  | 3 | 27
|  | d | 3 | change this value to make ed-1=0 |  |  | 2 | 8 | H
Therefore, c is the encrypted digital signature that I will send my partner |  | ed - 1 | 0 |  |  |  | 5 | 15 | O
|  | cipher | 2 |  |  |  | 23 | 12 | L
My partner can then decrypt using my public key = c^e mod n = 2. |  | m | 8 | use python if error |  |  | 4 | 9 | I
[7 empty] | 49 | 4 | D
[7 empty] | 1 | 1 | A
[7 empty] | 20 | 25 | Y
[7 empty] | 24 | 19 | S

## CBC
original message | 000 |  | You are using DES with cipher block chaining. Assume that all of the plaintext blocks you wish to send are just strings of 0’s. What is the relationship between consecutive ciphertext blocks you end up sending?
choose a random initialiser | 101
xor | 101
output | 010 | first round
new random cipher | 010
second message | 000
xor | 010
output | 101 | second round
new random cipher | 101
third message | 000
xor | 101
output | 010 | third round | Therefore, the relationship between the consecutive ciphertext blocks (that you end up sending) is that each successive ciphertext block is the output of applying DES to the previous ciphertext block, with an apparent disregard for the input block taken from the sender.
new random cipher | 010